## Frito-Lay
Statistical Process Control Project (Frito-Lay) | [5 empty] | Current Set Limits
Samples | x1 | x2 | x3 | x4 | ̅X | UCL | LCL
Sample 1 | 1.98 | 2.11 | 2.15 | 2.06 | 2.075 | 2.22 | 1.98
Sample 2 | 1.99 | 2 | 2.08 | 1.99 | 2.015
Sample 3 | 2.2 | 2.1 | 2.2 | 2.05 | 2.1375 | New Process Limits
Sample 4 | 2.18 | 2.01 | 2.23 | 1.98 | 2.1 | UCL | LCL
Sample 5 | 2.01 | 2.08 | 2.14 | 2.16 | 2.0975 | 2.19 | 1.98
|  |  |  | ̅X= | 2.085

## Stensil
Stensil Fertilizer and Chemical Company SPC Case
Stensil Fertilizer and Chemical Company produces both organic and inorganic fertilizers. Organic fertilizers are generally safe, but inorganic fertilizers are carefully monitored by the EPA due to the presence of hazardous waste materials (hazmat). Most bags contain some hazardous content, but theoretically there should be none. The EPA allowable specification is 90 parts per million (PPM). The quality control department at Stensil feels that there is no problem with hazardous material content, which has been averaging just over 50 PPM. The production department estimates that a substantial investment would be required to lower the amount of this contaminant. These two departments, after consulting with the marketing department and the EPA, suggest that a control chart be set up to monitor hazmat content. Five samples will be tested per day and plotted as one point on the chart. Use the data in Table 1 to set up the control limits. Then, after the limits are in place for this process, use Table 2 to determine whether or not the process remains in control for the week of September 6—10.
Table 1 |  | Samples | [6 empty] | Table 2 |  | Samples
Date |  | 1 | 2 | 3 | 4 | 5 | ̅X | R | Date |  | 1 | 2 | 3 | 4 | 5
August | 2 | 57 | 54 | 62 | 45 | 36 | 50.8 | 26 | September | 6 | 63 | 49 | 50 | 45 | 53
August | 3 | 56 | 54 | 47 | 42 | 62 | 52.2 | 20 | September | 7 | 57 | 70 | 45 | 52 | 61
August | 4 | 40 | 70 | 58 | 45 | 44 | 51.4 | 30 | September | 8 | 45 | 38 | 46 | 54 | 52
August | 5 | 52 | 58 | 40 | 52 | 46 | 49.6 | 18 | September | 9 | 48 | 52 | 39 | 57 | 61
August | 6 | 57 | 42 | 52 | 58 | 59 | 53.6 | 17 | September | 10 | 45 | 53 | 48 | 46 | 66
August | 9 | 62 | 49 | 42 | 33 | 55 | 48.2 | 29
August | 10 | 40 | 39 | 49 | 59 | 48 | 47 | 20
August | 11 | 64 | 50 | 42 | 57 | 50 | 52.6 | 22
August | 12 | 58 | 53 | 52 | 48 | 50 | 52.2 | 10
August | 13 | 60 | 50 | 41 | 41 | 50 | 48.4 | 19
August | 16 | 52 | 47 | 48 | 58 | 40 | 49 | 18
August | 17 | 55 | 40 | 56 | 49 | 45 | 49 | 16
August | 18 | 47 | 48 | 50 | 50 | 48 | 48.6 | 3
August | 19 | 50 | 50 | 49 | 51 | 51 | 50.2 | 2
August | 20 | 51 | 50 | 51 | 51 | 62 | 53 | 12
August | 23 | 51 | 50 | 49 | 50 | 50 | 50 | 2
August | 24 | 45 | 47 | 70 | 46 | 36 | 48.8 | 34
August | 25 | 50 | 35 | 48 | 39 | 47 | 43.8 | 15
August | 26 | 55 | 70 | 50 | 30 | 51 | 51.2 | 40
August | 27 | 49 | 38 | 64 | 36 | 47 | 46.8 | 28
August | 30 | 59 | 62 | 40 | 54 | 64 | 55.8 | 24
August | 31 | 36 | 33 | 49 | 48 | 56 | 44.4 | 23
September | 1 | 50 | 67 | 53 | 43 | 40 | 50.6 | 27
September | 2 | 44 | 52 | 46 | 47 | 44 | 46.6 | 8
September | 3 | 70 | 45 | 50 | 47 | 41 | 50.6 | 29

## Table-1 X-Bar Chart
|  | Std Dev | 2.7954 |  | UCL | 58.1623
|  | X-Dbar | 49.776 |  | LCL | 41.3897
Table 1 |  | Samples
Date |  | 1 | 2 | 3 | 4 | 5 | ̅X | X-Dbar | UCL | LCL
August | 2 | 57 | 54 | 62 | 45 | 36 | 50.8 | 49.776 | 58.1623 | 41.3897
August | 3 | 56 | 54 | 47 | 42 | 62 | 52.2 | 49.776 | 58.1623 | 41.3897
August | 4 | 40 | 70 | 58 | 45 | 44 | 51.4 | 49.776 | 58.1623 | 41.3897
August | 5 | 52 | 58 | 40 | 52 | 46 | 49.6 | 49.776 | 58.1623 | 41.3897
August | 6 | 57 | 42 | 52 | 58 | 59 | 53.6 | 49.776 | 58.1623 | 41.3897
August | 9 | 62 | 49 | 42 | 33 | 55 | 48.2 | 49.776 | 58.1623 | 41.3897
August | 10 | 40 | 39 | 49 | 59 | 48 | 47 | 49.776 | 58.1623 | 41.3897
August | 11 | 64 | 50 | 42 | 57 | 50 | 52.6 | 49.776 | 58.1623 | 41.3897
August | 12 | 58 | 53 | 52 | 48 | 50 | 52.2 | 49.776 | 58.1623 | 41.3897
August | 13 | 60 | 50 | 41 | 41 | 50 | 48.4 | 49.776 | 58.1623 | 41.3897
August | 16 | 52 | 47 | 48 | 58 | 40 | 49 | 49.776 | 58.1623 | 41.3897
August | 17 | 55 | 40 | 56 | 49 | 45 | 49 | 49.776 | 58.1623 | 41.3897
August | 18 | 47 | 48 | 50 | 50 | 48 | 48.6 | 49.776 | 58.1623 | 41.3897
August | 19 | 50 | 50 | 49 | 51 | 51 | 50.2 | 49.776 | 58.1623 | 41.3897
August | 20 | 51 | 50 | 51 | 51 | 62 | 53 | 49.776 | 58.1623 | 41.3897
August | 23 | 51 | 50 | 49 | 50 | 50 | 50 | 49.776 | 58.1623 | 41.3897
August | 24 | 45 | 47 | 70 | 46 | 36 | 48.8 | 49.776 | 58.1623 | 41.3897
August | 25 | 50 | 35 | 48 | 39 | 47 | 43.8 | 49.776 | 58.1623 | 41.3897
August | 26 | 55 | 70 | 50 | 30 | 51 | 51.2 | 49.776 | 58.1623 | 41.3897
August | 27 | 49 | 38 | 64 | 36 | 47 | 46.8 | 49.776 | 58.1623 | 41.3897
August | 30 | 59 | 62 | 40 | 54 | 64 | 55.8 | 49.776 | 58.1623 | 41.3897
August | 31 | 36 | 33 | 49 | 48 | 56 | 44.4 | 49.776 | 58.1623 | 41.3897
September | 1 | 50 | 67 | 53 | 43 | 40 | 50.6 | 49.776 | 58.1623 | 41.3897
September | 2 | 44 | 52 | 46 | 47 | 44 | 46.6 | 49.776 | 58.1623 | 41.3897
September | 3 | 70 | 45 | 50 | 47 | 41 | 50.6 | 49.776 | 58.1623 | 41.3897
UCL

## Table-1 R-Bar
|  | Std Dev | 9.8688 |  | UCL | 41.6232
|  | R-Bar | 19.68 |  | LCL | 0
Table 1 |  | Samples
Date |  | 1 | 2 | 3 | 4 | 5 | R | R-Bar | UCL | LCL
August | 2 | 57 | 54 | 62 | 45 | 36 | 26 | 19.68 | 41.6232 | 0
August | 3 | 56 | 54 | 47 | 42 | 62 | 20 | 19.68 | 41.6232 | 0
August | 4 | 40 | 70 | 58 | 45 | 44 | 30 | 19.68 | 41.6232 | 0
August | 5 | 52 | 58 | 40 | 52 | 46 | 18 | 19.68 | 41.6232 | 0
August | 6 | 57 | 42 | 52 | 58 | 59 | 17 | 19.68 | 41.6232 | 0
August | 9 | 62 | 49 | 42 | 33 | 55 | 29 | 19.68 | 41.6232 | 0
August | 10 | 40 | 39 | 49 | 59 | 48 | 20 | 19.68 | 41.6232 | 0
August | 11 | 64 | 50 | 42 | 57 | 50 | 22 | 19.68 | 41.6232 | 0
August | 12 | 58 | 53 | 52 | 48 | 50 | 10 | 19.68 | 41.6232 | 0
August | 13 | 60 | 50 | 41 | 41 | 50 | 19 | 19.68 | 41.6232 | 0
August | 16 | 52 | 47 | 48 | 58 | 40 | 18 | 19.68 | 41.6232 | 0
August | 17 | 55 | 40 | 56 | 49 | 45 | 16 | 19.68 | 41.6232 | 0
August | 18 | 47 | 48 | 50 | 50 | 48 | 3 | 19.68 | 41.6232 | 0
August | 19 | 50 | 50 | 49 | 51 | 51 | 2 | 19.68 | 41.6232 | 0
August | 20 | 51 | 50 | 51 | 51 | 62 | 12 | 19.68 | 41.6232 | 0
August | 23 | 51 | 50 | 49 | 50 | 50 | 2 | 19.68 | 41.6232 | 0
August | 24 | 45 | 47 | 70 | 46 | 36 | 34 | 19.68 | 41.6232 | 0
August | 25 | 50 | 35 | 48 | 39 | 47 | 15 | 19.68 | 41.6232 | 0
August | 26 | 55 | 70 | 50 | 30 | 51 | 40 | 19.68 | 41.6232 | 0
August | 27 | 49 | 38 | 64 | 36 | 47 | 28 | 19.68 | 41.6232 | 0
August | 30 | 59 | 62 | 40 | 54 | 64 | 24 | 19.68 | 41.6232 | 0
August | 31 | 36 | 33 | 49 | 48 | 56 | 23 | 19.68 | 41.6232 | 0
September | 1 | 50 | 67 | 53 | 43 | 40 | 27 | 19.68 | 41.6232 | 0
September | 2 | 44 | 52 | 46 | 47 | 44 | 8 | 19.68 | 41.6232 | 0
September | 3 | 70 | 45 | 50 | 47 | 41 | 29 | 19.68 | 41.6232 | 0
UCL
LCL

## Table-2 Control Chart
| Std Dev | 2.7954 |  | UCL | 58.1623
| X-Mean | 49.776 |  | LCL | 41.3897
Table 2 |  | Samples
Date |  | 1 | 2 | 3 | 4 | 5 | X | X-Mean | UCL | LCL
September | 6 | 63 | 49 | 50 | 45 | 53 | 52 | 49.776 | 58.1623 | 41.3897
September | 7 | 57 | 70 | 45 | 52 | 61 | 57 | 49.776 | 58.1623 | 41.3897
September | 8 | 45 | 38 | 46 | 54 | 52 | 47 | 49.776 | 58.1623 | 41.3897
September | 9 | 48 | 52 | 39 | 57 | 61 | 51.4 | 49.776 | 58.1623 | 41.3897
September | 10 | 45 | 53 | 48 | 46 | 66 | 51.6 | 49.776 | 58.1623 | 41.3897
Based On Table-1
UCL
LCL
By comparing the averages with the control limits, we can see that none of the points fall outside the limits. Therefore, based on the data provided, the process remains in control for the week of September 6—10.

## Conclusion
STV DEV
2.79
Mean
49.776
UCL
58.16
LCL
41.38
By comparing the averages with the control limits, we can see that none of the points fall outside the limits. Therefore, based on the data provided, the process remains in control for the week of September 6—10.